## Us or Holdup
https://doi.org/10.1016/j.cherd.2014.06.009
Pressure drop (Pa/m) for startified/stratified wavy oil–water flow obtained in the 14 mmID acrylic pipe.
Usw (m/s) |  | Uso (m/s)
|  | 0.022 | 0.067 | 0.11 | 0.195 | 0.3 | 0.432 | 0.51 | 79
0.052 |  | 40 | 70 | 100 | 120 | 360 | 440 | -
0.11 |  | 60 | 90 | 140 | 180 | 300 | 480 | -
0.166 |  | 80 | 110 | 180 | 220 | 370 | 540 | -
0.222 |  | 110 | 150 | 210 | 280 | 480 | 620 | -
0.28 |  | 140 | 180 | 250 | 320 | 500 | 720 | 800
0.336 |  | 180 | 240 | 300 | 390 | 570 | 740 | 840
0.393 |  | - | - | - | 460 | 640 | 820 | 920
0.45 |  | - | - | - | 500 | 720 | 920 | 1020
0.51 |  | - | - | - | - | - | 1040 | 1160
0.563 |  | - | - | - | - | - | 1160 | 1280
0.62 |  | - | - | - | - | - | - | 1380
https://doi.org/10.1016/S0301-9322(99)00025-7
Comparison between slug liquid holdup predictions and Nuland et al. (1997)
Inclination (degree) | VSL (m/s) | VSG (m/s) | RS (measured) | RS (predicted) | Error (%)
10 | 0.5 | 1 | 0.75 | 0.77 | 3
10 | 0.5 | 2 | 0.5б | 0.б9 | 23.2
10 | 1 | 1.98 | 0.5б | 0.б5 | 1б.7
20 | 0.51 | 0.99 | 0.б7 | 0.71 | б.б
20 | 0.5 | 2.01 | 0.57 | 0.б4 | 11.8
20 | 1 | 1.01 | 0.б3 | 0.б7 | 7
20 | 1.02 | 2.04 | 0.54 | 0.б0 | 10.9
20 | 1.02 | 3.02 | 0.42 | 0.54 | 27.7
45 | 0.5 | 1.07 | 0.54 | 0.58 | 7.8
45 | 0.5 | 2.22 | 0.4 | 0.51 | 27.8
45 | 0.1 | 1 | 0.54 | 0.б1 | 13.7
45 | 0.2 | 1 | 0.б0 | 0.б1 | 1.1
б0 | 0.1 | 1.05 | 0.42 | 0.54 | 29.2
б0 | 0.2 | 1.05 | 0.48 | 0.54 | 11.8
Average absolute error (%) |  |  |  |  | 14.2
https://doi.org/10.2118/87682-PA
Table 1. Summary of experimental data
Investigator | No. test | pipe material | pipe diameter | pressure(psi) | measured liquid holdup
Eaton | 128 110 | steel steel | 2 4 | 305 - 865 305 - 865 | 0.012 - 0.732 0.006 - 0.728
Beggs | 30 28 | acrylic acrylic | 1 1.5 | 35 - 95 35 - 95 | 0.017 - 0.856 0.016 - 0.828
Mukhrejee | 74 57 | steel steel | 1.5 1.5 | 28 - 92 40 - 89 | 0.02 - 0.92 0.03 - 0.99
Minami and Brill | 57 54 | steel steel | 3.068 3.068 | 44 - 93 46 - 80 | 0.0095 - 0.4354 0.0082 - 0.4515
Abdul-Majid | 89 | acrylic | 2 | 29 - 133 | 0.000 - 0.61
All Sets | 627 | - | 1 -- 4 | 28 - 865 | 0.006 - 0.99
Investigator | fluids(liquid/gas) | liquid viscosity (cp) | surface tension(Ibf/ft*1000) | liquid density (Ibm/ft3)
Eaton | water natural gas | 0.71 - 1.33 | 4.22 - 4.56 | 62.9 - 63.6
Beggs | water-air water-air | 0.89 - 1.6 | 4.69 - 4.84 | 62.1 - 62.6
Mukhrejee | water-air Lube oil-air | 0.92 - 2.05 20.2 - 74.4 | 1.55 - 1.79 2.31 - 2.57 | 49.1 - 51.1 52.6 - 54.1
Minami and Brill | kerosen-air water-air | 1.34 - 1.99 0.58 - 0.92 | 1.78 - 1.94 4.68 - 4.94 | 49.4 - 50.2 62.5 - 63
Abdul-Majid | kerosen-air | 1.29 - 1.98 | 1.61 - 1.8 | 49.3 - 50.2
All Sets | - | 0.58 - 74.4 | 1.55 - 4.94 | 48.3 - 63.6
https://doi.org/10.2118/86910-PA
Table 1. statistical description of the training data set (150 data point)
property | minimum | maximum | Average | standard deviation
Vsg | 0.643 | 160.46 | 31.385 | 37.125
Vsl | 0.007 | 5.988 | 0.769 | 1.116
HL | 0.009 | 0.606 | 0.178 | 0.159
p | 28.601 | 133.3 | 67.726 | 26.593
T | 76 | 120.02 | 105.67 | 9.552
https://doi.org/10.2118/86910-PA
Table 2. statistical description of the testing data set (49 data point)
property | minimum | maximum | Average | standard deviation
Vsg | 1.707 | 54.43 | 21.953 | 16.368
Vsl | 0.019 | 3.12 | 0.466 | 0.703
HL | 0.008 | 0.435 | 0.14 | 0.1
p | 43.7 | 93.7 | 67.882 | 17.461
T | 82 | 118 | 106.408 | 8.068
https://doi.org/10.1016/S0301-9322(99)00102-0
Table 1. Air−water experiments
Superficial gas velocity (m s1) | Superficial liquid velocity (m s1) | Number of runs
15 | 0.001−0.049 | 12
20 | 0.001−0.049 | 12
25 | 0.001−0.050 | 12
https://doi.org/10.1016/S0301-9322(99)00102-0
Table 1. Air−water experiments
Superficial gas velocity (m s1) | Superficial liquid velocity (m s1) | Number of runs
15 | 0.001−0.034 | 10
20 | 0.001−0.034 | 10
25 | 0.001−0.035 | 10
https://doi.org/10.1016/S0301-9322(99)00102-0
Table 3. Air−water experimental data
uL, S (m s—1) | uG, S (m s—1) |  | Pressure gradient (Pa m—1) 30 | uL, S (m s—1) | uG, S (m s—1) | Holdup
0 | 15.2 |  | 30 | 0.001 | 15.18 | 0.008
0.003 | 14.75 |  | 22.54 | 0.002 | 15.02 | 0.01
0.007 | 14.б1 |  | 2б.43 | 0.005 | 15.37 | 0.014
0.011 | 14.55 |  | 22.25 | 0.01 | 15.09 | 0.022
0.014 | 14.5б |  | 31.57 | 0.015 | 15.01 | 0.028
0.018 | 14.51 |  | 34.04 | 0.02 | 15.04 | 0.033
0.022 | 14.б9 |  | 43.48 | 0.025 | 15.02 | 0.039
0.025 | 14.б3 |  | 4б.97 | 0.03 | 15.45 | 0.041
0.029 | 14.б3 |  | 45.47 | 0.035 | 15.29 | 0.04б
0.033 | 14.5б |  | 45.б0 | 0.04 | 15.0б | 0.051
0.034 | 14.54 |  | 43.79 | 0.045 | 14.7б | 0.055
0.038 | 14.5б |  | 41.77 | 0.049 | 15.4 | 0.05б
0.038 | 14.б1 |  | 51.86
0.04 | 14.б9 |  | 53.76
0.042 | 14.5 |  | 56.49
0.047 | 14.б0 |  | 54.92
0 | 20.3 |  | 54 | 0.001 | 20.39 | 0.005
0.001 | 19.9б |  | 47.15 | 0.002 | 20.07 | 0.01
0.002 | 19.79 |  | 49.13 | 0.005 | 19.89 | 0.01
0.005 | 19.54 |  | б0.23 | 0.011 | 19.б9 | 0.019
0.01 | 20.1 |  | 7б.б5 | 0.015 | 20.23 | 0.022
0.015 | 20.47 |  | 84.9 | 0.02 | 20.22 | 0.025
0.02 | 20.23 |  | 8б.45 | 0.025 | 19.б8 | 0.029
0.025 | 20.07 |  | 89.11 | 0.03 | 19.8 | 0.032
0.03 | 19.53 |  | 91.95 | 0.035 | 20.1 | 0.035
0.035 | 19.94 |  | 100.б7 | 0.04 | 20.2 | 0.039
0.037 | 20.1 |  | 100.97 | 0.045 | 20.12 | 0.041
0.045 | 19.б0 |  | 115.72 | 0.05 | 20.09 | 0.043
0 | 24.53 |  | 90.25 | 0.001 | 24.77 | 0.005
0.001 | 25 |  | 93.92 | 0.003 | 25.25 | 0.008
0.005 | 24.53 |  | 115.б0 | 0.005 | 24.б | 0.01
0.011 | 24.73 |  | 138.4 | 0.01 | 25.27 | 0.01б
0.015 | 24.бб |  | 148.23 | 0.015 | 24.77 | 0.018
0.02 | 24.б8 |  | 1б9.02 | 0.02 | 25.02 | 0.021
0.025 | 24.53 |  | 177.17 | 0.025 | 24.85 | 0.024
0.03 | 24.8 |  | 190.9 | 0.03 | 24.9 | 0.027
0.035 | 24.75 |  | 204.28 | 0.035 | 25.03 | 0.028
0.04 | 25.34 |  | 215.22 | 0.04 | 25.12 | 0.031
0.04б | 25.25 |  | 228.52 | 0.045 | 25.03 | 0.034
|  |  |  | 0.05 | 24.б9 | 0.03б
https://doi.org/10.1016/S0301-9322(99)00102-0
Table 3. Air−water experimental data
uL, S (m s—1) | uG, S (m s—1) |  | Pressure gradient (Pa m—1) | uL, S (m s—1) | uG, S (m s—1) | Holdup
0 | 15.2 |  | 30 | 0.001 | 15.01 | 0.021
0.001 | 14.98 |  | б4.93 | 0.003 | 15.3б | 0.029
0.003 | 14.б9 |  | 7б.б8 | 0.005 | 15.05 | 0.04
0.005 | 14.55 |  | 83.87 | 0.008 | 15.09 | 0.052
0.008 | 15.23 |  | 101.38 | 0.01 | 14.8б | 0.0б4
0.01 | 14.9б |  | 103.95 | 0.015 | 14.99 | 0.083
0.015 | 14.95 |  | 114.19 | 0.02 | 15.37 | 0.091
0.02 | 14.72 |  | 124.07 | 0.025 | 15.3б | 0.095
0.024 | 15.14 |  | 137.14 | 0.03 | 14.88 | 0.10б
0.029 | 15.34 |  | 147.34 | 0.034 | 14.99 | 0.11
0 | 20.3 |  | 54 | 0.001 | 19.58 | 0.01б
0.002 | 20.27 |  | 117.57 | 0.003 | 19.91 | 0.024
0.003 | 20.0б |  | 131.51 | 0.005 | 19.59 | 0.033
0.005 | 19.б8 |  | 145.35 | 0.008 | 20.45 | 0.041
0.008 | 20.23 |  | 1б5.88 | 0.01 | 19.7 | 0.05
0.01 | 20.34 |  | 172.98 | 0.015 | 20.02 | 0.0б2
0.015 | 20.12 |  | 190.37 | 0.02 | 19.75 | 0.071
0.02 | 20.01 |  | 209.03 | 0.025 | 19.75 | 0.08
0.02б | 20.1 |  | 230.99 | 0.03 | 20.05 | 0.083
|  |  |  | 0.034 | 19.91 | 0.088
0 | 24.53 |  | 90.25 | 0.001 | 25.27 | 0.013
0.002 | 24.83 |  | 189.2б | 0.003 | 24.51 | 0.022
0.003 | 24.бб |  | 207.13 | 0.005 | 25.1 | 0.027
0.005 | 24.97 |  | 250.0б | 0.008 | 24.7б | 0.035
0.008 | 24.59 |  | 273.34 | 0.01 | 24.54 | 0.042
0.01 | 24.78 |  | 302.18 | 0.015 | 24.78 | 0.052
0.015 | 24.54 |  | 324.18 | 0.02 | 25.01 | 0.059
0.02 | 24.55 |  | 35б.93 | 0.025 | 24.97 | 0.0б2
0.02б | 24.б3 |  | 380.1б | 0.03 | 24.98 | 0.0б8
|  |  |  | 0.035 | 24.94 | 0.0б8
https://doi.org/10.1016/j.ces.2013.05.006
Table 2 Simulation results for various sparger diameters in comparison with Eq. (8).
Fluid | dc (m) | ds (m) | Ugs (m/s) | eg% CFD | eg% Eq. (8)
S2n | 0.09 | 0.03 | 0.004 | 1.8 | 2
S2n | 0.09 | 0.03 | 0.002 | 2.7 | 2.2
S2n | 0.09 | 0.05 | 0.004 | 2.3 | 2.1
S2n | 0.09 | 0.05 | 0.006 | 3.1 | 2.5
https://doi.org/10.2118/14535-PA
Table 1. 1QUID HOLDUP DATA AND PREDICTIONS (KEROSENE/AIR)
Run Number | Vsg | Vsl | Pressure | Temperature
1 | 2.796 | 0.047 | 90.2 | 118
2 | 1.808 | 0.102 | 91.2 | 118
3 | 1.777 | 0.57 | 93.7 | 118
4 | 18.748 | 0.324 | 46.3 | 110
5 | 18.812 | 0.181 | 45.7 | 113
6 | 18.33 | 0.573 | 46.6 | 116
7 | 43.024 | 0.537 | 59.8 | 92
8 | 17.073 | 1.052 | 51.2 | 104
9 | 15.36 | 1.845 | 55.3 | 104
10 | 18.488 | 0.1 | 46.9 | 94
11 | 18.294 | 0.19 | 47.8 | 109
12 | 19.288 | 0.032 | 46.2 | 112
13 | 19.372 | 0.056 | 46.2 | 116
14 | 10.385 | 0.019 | 91.3 | 117
15 | 10.235 | 0.032 | 92.7 | 107
16 | 10.043 | 0.056 | 92.7 | 85
17 | 10.16 | 0.1 | 93.1 | 112
18 | 10.304 | 0.175 | 92.9 | 116
19 | 10.124 | 0.332 | 93.1 | 110
20 | 9.515 | 0.958 | 96.7 | 82
21 | 8.481 | 0.579 | 93.2 | 92
22 | 11.128 | 0.577 | 81 | 117
23 | 5.722 | 0.019 | 92.2 | 100
24 | 5.599 | 0.569 | 94 | 93
25 | 6.056 | 0.032 | 92.2 | 108
26 | 6.027 | 0.056 | 93.1 | 116
27 | 5.889 | 0.184 | 92.4 | 106
28 | 6.024 | 0.322 | 92.9 | 96
29 | 5.839 | 0.1 | 92.6 | 101
30 | 3.32 | 0.019 | 92.4 | 114
31 | 36.66 | 0.019 | 43.7 | 98
32 | 32.385 | 0.184 | 49.7 | 108
33 | 33.347 | 0.323 | 50.4 | 102
34 | 33.761 | 0.032 | 49.2 | 96
35 | 31.017 | 0.585 | 52 | 106
36 | 33.331 | 0.058 | 48.8 | 110
37 | 21.175 | 3.12 | 66.8 | 89
38 | 33.66 | 0.1 | 48 | 116
39 | 27.34 | 1.828 | 61.4 | 116
40 | 29.487 | 1.011 | 56.4 | 108
41 | 48.716 | 0.019 | 53.3 | 114
42 | 40.71 | 1.026 | 63.9 | 105
43 | 54.43 | 0.032 | 49.1 | 104
44 | 35.654 | 1.804 | 72 | 110
45 | 49.399 | 0.056 | 54.7 | 115
46 | 33.264 | 1.825 | 77 | 96
47 | 48.537 | 0.1 | 55.3 | 117
48 | 48.908 | 0.179 | 54.3 | 108
49 | 47.665 | 0.323 | 56 | 113
50 | 3.334 | 0.324 | 89 | 108
51 | 3.219 | 0.183 | 90.1 | 102
52 | 3.395 | 0.1 | 89 | 100
53 | 3.515 | 0.56 | 84.2 | 116
54 | 3.528 | 0.032 | 84 | 116
55 | 2.006 | 0.185 | 84.4 | 116
56 | 2.114 | 0.019 | 83.9 | 116
57 | 1.965 | 0.32 | 84.7 | 88

## Pressure drop
https://doi.org/10.2118/4316-PA
TABLE 1-OIL WELLS-SUMMARY OF FLOW CONDITIONS AND FLUID CHARACTERISTICS FOR THE CASES CONSIDERED
case | API | GOR (scm/cu m) | water cut % | oil flow rate (cu m/D) | well head pressure (kg/sq cm) abs | Tubing diameter (nominal) in. | Temperature (C) |  | Reservoir Oil at Bubble point Pressure |  |  |  | separator gas gravity (air=1) | total dissolved solid (g/l)
[7 empty] | well head | Bottom hole | Pb (kg/sq cm) abs | Rs (scm/cu m) | Bo | visc. (cp)
1 | 8.3 | 25.9 | 0.3 | 83 | 15.7 | 5 | 47.5 | 107 | 56 | 25.9 | 1.153 | 77.2 | 1.705 | 63
2 | 8.3 | 25.9 | 0.15 | 148 | 14.7 | 5 | 57 | 109 | 56 | 25.9 | 1.153 | 77.2 | 1.705 | 63
3 | 9 | 22.9 | 0.2 | 7 | 7 | 5 | 20 | 90 | 68 | 22.9 | 1.1398 | 49.2 | 1.567 | 30
4 | 9 | 22.9 | 0.2 | 147 | 11.6 | 5 | 32 | 91 | 68 | 22.9 | 1.1398 | 49.2 | 1.567 | 30
5 | 11.8 | 29.9 | 0.5 | 23 | 15.5 | 5 | 27 | 88 | 124 | 29.9 | 1.1404 | 35.3 | 0.938 | 71
6 | 11.8 | 29.9 | 0.1 | 133 | 36.9 | 5 | 29 | 89 | 124 | 29.9 | 1.1404 | 35.3 | 0.938 | 71
7 | 12.5 | 37.5 | 0.1 | 121 | 40.1 | 5 | 40 | 106 | 157 | 37.5 | 1.1401 | 23.3 | 1.268 | 30
8 | 12.5 | 37.5 | 0.1 | 175 | 41.5 | 5 | 58 | 108 | 157 | 37.5 | 1.1401 | 23.3 | 1.268 | 30
9 | 16.7 | 90.8 | 0 | 830.3 | 42.6 | 5 | 59 | 87 | 171 | 90.8 | 1.2974 | 4.03 | 0.708
10 | 17.2 | 90.8 | 0 | 656.3 | 54.2 | 5 | 51.6 | 87 | 171 | 90.8 | 1.2974 | 4.03 | 0.708
11 | 19.2 | 90.8 | 0 | 609.6 | 57.3 | 2.875 | 48.3 | 86 | 171 | 90.8 | 1.2974 | 4.03 | 0.708
12 | 19.2 | 90.8 | 0 | 672 | 39.6 | 2.875 | 56 | 86.6 | 171 | 90.8 | 1.2974 | 4.03 | 0.708
13 | 19.2 | 90.8 | 0 | 1092 | 30.2 | 2.875 | 59.4 | 86.6 | 171 | 90.8 | 1.2974 | 4.03 | 0.708
14 | 25 | 68 | 0 | 40.6 | 8 | 2.875 | 40 | 92.5 | 96 | 68 | 1.2601 | 2.07 | 0.571
15 | 25 | 68 | 0 | 56.2 | 8 | 2.875 | 40 | 92.5 | 96 | 68 | 1.2601 | 2.07 | 0.571
16 | 31.3 | 163.1 | 0 | 85 | 111.6 | 3.5 | 40 | 85 | 264 | 163.1 | 1.4437 | 0.73 | 0.92
17 | 31.3 | 159.8 | 0 | 422 | 93 | 3.5 | 40 | 85 | 264 | 163.1 | 1.4437 | 0.73 | 0.92
18 | 32.2 | 152.1 | 0 | 416 | 110 | 2.875 | 42 | 89 | 243 | 152.1 | 1.4626 | 0.67 | 0.92
19 | 32.8 | 132 | 0 | 350.4 | 63 | 2.875 | 41 | 80 | 238 | 169.3 | 1.5161 | 0.49 | 0.701
20 | 32.8 | 134 | 0 | 573.6 | 69.5 | 2.875 | 42 | 80 | 238 | 169.3 | 1.5161 | 0.49 | 0.701
21 | 32.8 | 138 | 0 | 648 | 69.5 | 2.875 | 42 | 80 | 238 | 169.3 | 1.5161 | 0.49 | 0.701
22 | 40.3 | 167.8 | 0 | 30.5 | 96.5 | 2.875 | 33.4 | 75 | 207 | 167.8 | 1.605 | 0.35 | 0.75
23 | 40.3 | 167.8 | 0 | 52.6 | 94.5 | 2.875 | 32 | 75 | 207 | 167.8 | 1.605 | 0.35 | 0.75
24 | 40.3 | 167.8 | 0 | 76.4 | 92 | 2.875 | 31.9 | 75 | 207 | 167.8 | 1.805 | 0.35 | 0.75
25 | 40.3 | 167.8 | 0 | 179 | 82.5 | 2.875 | 37 | 75 | 207 | 167.8 | 1.605 | 0.35 | 0.75
26 | 42 | 315 | 0 | 198 | 241.2 |  | 82 | 147 | 405 | 315 | 2.071 | 0.21 | 0.764
27 | 42 | 314 | 0 | 902 | 234.6 |  | 106 | 147 | 405 | 315 | 2.071 | 0.21 | 0.764
28 | 42 | 269 | 0 | 936 | 194.9 |  | 102 | 147 | 405 | 315 | 2.071 | 0.21 | 0.764
29 | 42 | 297 | 0 | 1848 | 189.8 |  | 116 | 147 | 405 | 315 | 2.071 | 0.21 | 0.764
30 | 46 | 404.6 | 0 | 34.3 | 154.2 | 2.875 | 34 | 111.2 | 287 | 404.6 | 2.436 | 0.16 | 0.71
31 | 46 | 404 | 0 | 69.9 | 158 | 2.875 | 3 | 111 | 287 | 404.6 | 2.436 | 0.16 | 0.71
Flow is through the annulus between 7 5/8.in. casing and 2 7/8 in. tubing.
https://doi.org/10.2118/4316-PA
TABLE 241L WELLS-SUMMARY OF RESULTS
case | Bottom hole pressure (kg/sq cm) abs | Pressure Drop Between Bottom-hole and Wellhead (kg/sq cm) |  | Percentage Error Between Calculated and Measured delta p | Depth of Producing Interval (meters) | Length of Flow String Where the Various Flow Regimes Prevail (meters)
|  | measured | calculated |  |  | single phase | bubble or plug | slug or froth | Transition | Mist
1 | 334.6 | 318.9 | 304.5 | – 4.5 | 3300 | 2953 | 330 | 17 | 0 | 0
2 | 334.9 | 320.2 | 303.3 | – 5.3 | 3300 | 2925 | 269 | 106 | 0 | 0
3 | 292.8 | 285.8 | 298.5 | 4.4 | 3200 | 2655 | 545 | 0 | 0 | 0
4 | 314.5 | 302.9 | 294.4 | – 2.8 | 3200 | 2662 | 362 | 172 | 0 | 0
5 | 321.1 | 305.6 | 278.3 | – 8.9 | 3100 | 2137 | 963 | 0 | 0 | 0
6 | 314.7 | 277.8 | 278.4 | 0.22 | 3100 | 2350 | 750 | 0 | 0 | 0
7 | 317.9 | 277.8 | 280.3 | 0.9 | 3100 | 2005 | 1095 | 0 | 0 | 0
8 | 320.2 | 278.7 | 277.3 | – 0.50 | 3100 | 1945 | 1155 | 0 | 0 | 0
9 | 215.3 | 172.7 | 173 | 0.17 | 2331 | 669 | 526 | 1136 | 0 | 0
10 | 234 | 179.8 | 180 | 0.11 | 2331 | 809 | 531 | 991 | 0 | 0
11 | 242.2 | 184.9 | 191 | 3.3 | 2310 | 1010 | 482 | 818 | 0 | 0
12 | 231.6 | 192 | 188 | – 2.1 | 2310 | 748 | 485 | 1077 | 0 | 0
13 | 228.5 | 198.3 | 220 | 10.9 | 2310 | 836 | 438 | 1036 | 0 | 0
14 | 194.2 | 186.2 | 190.1 | -t- 2.1 | 2670 | 1488 | 804 | 378 | 0 | 0
15 | 197.2 | 189.2 | 188.6 | – 0.32 | 2670 | 1467 | 591 | 612 | 0 | 0
16 | 270.7 | 159.1 | 166.3 | 4.5 | 2331 | 227 | 2104 | 0 | 0 | 0
17 | 250 | 157 | 164 | 4.4 | 2331 | 0 | 524 | 1807 | 0 | 0
18 | 276.1 | 168.1 | 166 | – 1.2 | 2331 | 532 | 571 | 1228 | 0 | 0
19 | 209 | 146 | 130.6 | – 10.5 | 2150 | 0 | 0 | 2150 | 0 | 0
20 | 222.5 | 153 | 140 | – 8.5 | 2150 | 774 | 166 | 1984 | 0 | 0
21 | 226.5 | 157 | 143.8 | – 8.4 | 2150 | 776 | 215 | 1935 | 0 | 0
22 | 251.3 | 154.8 | 163 | 5.3 | 2450 | 828 | 1676 | 0 | 0 | 0
23 | 246.7 | 152.2 | 158.4 | 4.1 | 2450 | 667 | 1674 | 0 | 0 | 0
24 | 241.6 | 149.6 | 158.8 | 6.1 | 2450 | 1403 | 527 | 1095 | 0 | 0
25 | 226.9 | 144.4 | 155.5 | 7.7 | 2450 | 1406 | 525 | 1258 | 0 | 0
26 | 464.9 | 223.7 | 223.8 | 0 | 4000 | 0 | 2597 | 0 | 0 | 0
27 | 444.6 | 210.1 | 222 | 5.7 | 4000 | 814 | 628 | 1966 | 0 | 0
28 | 399.2 | 204.3 | 220 | 7.7 | 4000 | 74 | 1034 | 2966 | 0 | 0
29 | 402.8 | 213 | 217 | 1.9 | 4000 |  | 1302 | 2698 | 0 | 0
30 | 326.3 | 172.1 | 158 | – 8.2 | 3210 | 2.875 | 2396 | 0 | 0 | 0
31 | 326.2 | 167.6 | 160 | – 4.5 | 3210 | 2.875 | 336 | 1465 | 0 | 0
Flow is through the annulus between 7 5/8.in. casing and 2 7/8 in. tubing.
https://doi.org/10.2118/4316-PA
TABLE 4-GAS WELL BASIC DATA AND RESULTS OBTAINED
case | Gas water Ratio (scm / cu m) | Gas Flow Rate (scm/D) | Gas gravity air=1 | total solid content of produced brine | depth of producing interval (meters) | Tubing diameter (nominal) in. | well head condition |  | Bottom-hole condition |  | Pwf - Ptf |  | Difference between calculated and measured delta p (percent)
[7 empty] | Pressure (kg/sq cm) abs | Temperature (C) | Pressure (kg/sq cm) abs | Temperature (C) | Measured (kg/sq cm) abs | Calculated (kg/sq cm) abs
1 | 8470 | 240000 | 0.522 | 10.5 | 3.5 | 2900 | 74.3 | 27 | 124.5 | 74 | 50.2 | 33.5 | -33.3
2 | 22100 | 85560 | 0.557 | 44 | 2.875 | 1212 | 88.8 | 22.2 | 100.2 | 40.1 | 11.4 | 14 | 22.8
3 | 29030 | 101000 | 0.545 | 8.7 | 2.875 | 2900 | 71.3 | 27 | 102.9 | 73.3 | 31.6 | 29.2 | -7.6
4 | 37500 | 72000 | 0.545 | 8.7 | 2.875 | 2900 | 73.3 | 27 | 101.6 | 73.3 | 28.4 | 26.3 | -7.4
5 | 51600 | 92880 | 0.557 | 44 | 2.875 | 1212 | 99.2 | 22.2 | 113.4 | 40.1 | 14.2 | 14.5 | 2.1
6 | 55500 | 440000 | 0.522 | 9.9 | 3.5 | 2800 | 88.5 | 50.3 | 155.5 | 87.3 | 67 | 40.5 | -39.5
https://doi.org/10.2118/72-03-04
Table1 - Summary of data and comparison of results
Case | API Gravity | Oil Rate (bbl/day) | WOR (bbl/bbl) | GOR (scf/bbl) | well depth (ft) | Tubing Diameter (ft) | measured pressure (psi) |  | free gas index mix |  |  | Approximate percent depth for flow pattern
[7 empty] | Bottom | Top | Bottom | Depth | Top | S.Ph | B | SL
1 | 38.4 | 136 |  | 143 | 5046 | 0.203 | 1637 | 391 | -416 | -202 | 12 | 95 | 5 | 0
2 | 40 | 218 |  | 171 | 12037 | 0.198 | 4368 | 440 | -1358 | -670 | 17 | 100 | 0 | 0
3 | 44 | 415 |  | 516 | 12449 | 0.198 | 5140 | 1085 | -1490 | -698 | 93 | 92 | 8 | 0
4 | 44 | 118 |  | 485 | 12449 | 0.198 | 4965 | 960 | -1450 | -669 | 111 | 90 | 10 | 0
5 | 38.4 | 114 |  | 250 | 5012 | 0.203 | 1631 | 271 | -295 | -68 | 159 | 65 | 30 | 5
6 | 44 | 135 |  | 450 | 12445 | 0.198 | 4875 | 675 | -1350 | -631 | 187 | 85 | 15 | 0
7 | 44 | 132 |  | 518 | 12446 | 0.198 | 4887 | 850 | -1388 | -600 | 187 | 85 | 15 | 0
8 | 44 | 131 |  | 523 | 12439 | 0.198 | 4722 | 850 | -1320 | -564 | 192 | 88 | 12 | 0
9 | 36.6 | 233 |  | 441 | 4839 | 0.166 | 2056 | 742 | -209 | -1 | 207 | 40 | 40 | 20
10 | 44 | 116 |  | 493 | 12454 | 0.198 | 4967 | 650 | -1444 | -602 | 240 | 80 | 20 | 0
11 | 40 | 407 |  | 443 | 7300 | 0.198 | 1945 | 495 | -238 | 16 | 270 | 68 | 12 | 20
12 | 44 | 498 |  | 478 | 10553 | 0.198 | 3695 | 450 | -960 | -328 | 303 | 70 | 10 | 20
13 | 44 | 164 | 0.26 | 333 | 12453 | 0.198 | 4339 | 48 | -1360 | -523 | 314 | 69 | 11 | 20
14 | 41.4 | 74 |  | 811 | 9101 | 0.166 | 4042 | 1355 | -660 | -171 | 318 | 73 | 27 | 0
15 | 44 | 71 | 0.98 | 389 | 12458 | 0.198 | 4675 | 20 | -1430 | -525 | 381 | 69 | 19 | 12
16 | 40 | 150 |  | 486 | 10201 | 0.198 | 2122 | 275 | -260 | 65 | 390 | 63 | 20 | 17
17 | 44 | 130 | 0.23 | 572 | 12453 | 0.198 | 4801 | 425 | -1300 | -447 | 406 | 68 | 20 | 12
18 | 40 | 93 |  | 443 | 4304 | 0.198 | 1094 | 50 | 60 | 243 | 426 | 0 | 45 | 55
19 | 44 | 135 |  | 756 | 12449 | 0.198 | 4683 | 800 | -1070 | -313 | 444 | 65 | 25 | 10
20 | 40 | 378 |  | 582 | 7300 | 0.198 | 2232 | 375 | -200 | 125 | 451 | 38 | 17 | 45
21 | 44 | 103 |  | 485 | 12457 | 0.198 | 3656 | 70 | -940 | -241 | 458 | 60 | 17 | 23
22 | 44 | 136 |  | 485 | 12456 | 0.198 | 3850 | 50 | -1020 | -277 | 466 | 53 | 20 | 27
23 | 38.4 | 138 |  | 581 | 5054 | 0.203 | 1633 | 317 | 36 | 255 | 475 | 0 | 55 | 45
24 | 18.7 | 1850 |  | 575 | 3890 | 0.249 | 1500 | 670 | 370 | 426 | 483 | 0 | 0 | 100
25 | 46 | 282 |  | 699 | 12024 | 0.198 | 2985 | 350 | -525 | 15 | 556 | 60 | 12 | 28
26 | 44 | 111 |  | 873 | 9667 | 0.198 | 3044 | 750 | -314 | 133 | 580 | 48 | 37 | 15
27 | 43 | 1656 |  | 873 | 6225 | 0.167 | 2720 | 750 | -161 | 213 | 588 | 60 | 5 | 35
28 | 44 | 89 |  | 897 | 9664 | 0.198 | 2986 | 625 | -268 | 192 | 653 | 43 | 40 | 17
29 | 44 | 81 | 1.38 | 675 | 12438 | 0.198 | 4595 | 50 | -1120 | -232 | 656 | 50 | 25 | 25
30 | 44 | 141 |  | 1091 | 12451 | 0.198 | 5137 | 1100 | -910 | -124 | 662 | 48 | 35 | 17
31 | 44 | 129 |  | 899 | 12443 | 0.198 | 4440 | 500 | -833 | -65 | 704 | 40 | 33 | 27
32 | 41.4 | 235 |  | 1200 | 8862 | 0.203 | 3825 | 1290 | -193 | 268 | 729 | 0 | 53 | 47
33 | 44 | 103 |  | 1014 | 9667 | 0.198 | 2965 | 725 | -142 | 295 | 731 | 33 | 45 | 22
34 | 44 | 141 |  | 1000 | 12441 | 0.198 | 4508 | 645 | -760 | -6 | 748 | 38 | 32 | 30
35 | 44 | 336 |  | 889 | 8156 | 0.198 | 1907 | 360 | 145 | 447 | 749 | 13 | 20 | 67
36 | 37 | 490 |  | 1100 | 6000 | 0.167 | 3006 | 1093 | 138 | 444 | 750 | 40 | 20 | 40
37 | 40 | 205 |  | 987 | 10328 | 0.198 | 2742 | 450 | 27 | 428 | 830 | 23 | 30 | 47
38 | 43 | 82 |  | 1112 | 9673 | 0.198 | 3022 | 625 | -36 | 420 | 875 | 32 | 48 | 20
39 | 36 | 101 | 0.04 | 1069 | 7214 | 0.198 | 2662 | 480 | 244 | 582 | 920 | 0 | 45 | 55
40 | 43 | 51 |  | 1171 | 8454 | 0.198 | 2925 | 575 | 60 | 506 | 952 | 15 | 65 | 20
41 | 43 | 61 |  | 1433 | 8456 | 0.198 | 3382 | 950 | 148 | 610 | 1072 | 10 | 78 | 12
42 | 44 | 59 |  | 1617 | 8472 | 0.198 | 3339 | 900 | 315 | 790 | 1266 | 0 | 70 | 30
43 | 43 | 57 |  | 1675 | 8468 | 0.198 | 3260 | 835 | 440 | 899 | 1358 | 0 | 75 | 25
44 | 40 | 53 |  | 1460 | 4308 | 0.198 | 1338 | 220 | 990 | 1186 | 1383 | 0 | 0 | 100
45 | 47.3 | 1104 |  | 2645 | 11429 | 0.166 | 4734 | 2465 | 640 | 1121 | 1602 | 0 | 0 | 100
46 | 44.4 | 60 |  | 2250 | 10961 | 0.203 | 3870 | 1264 | 725 | 1238 | 1752 | 0 | 65 | 35
47 | 47.3 | 1296 |  | 2796 | 11429 | 0.166 | 4577 | 2465 | 860 | 1306 | 1753 | 0 | 0 | 100
48 | 14 | 44 |  | 9975 | 9665 | 0.198 | 3000 | 1750 | 8805 | 9048 | 9292 | 0 | 0 | 100
https://doi.org/10.2118/1546-PA
table 1. Physical conditions and flow rates of heavy oil wells studied
well no. | Oil rate (B/D) | GOR (SCF/BBL) | Water Cut % | Oil Gravity API | Measured Depth (ft) | wellhead Pressure (psia) | Flow string Diameter (in.) | Measured delta P (psi)
1 | 320 | 4020 | 30 | 10.3 | 4360 | 250 | 8.76 | 810
2 | 175 | 6450 | 17 | 9.5 | 4360 | 300 | 8.76 | 925
3 | 1065 | 765 | 0 | 15.1 | 3825 | 550 | 2.992 | 650
4 | 1300 | 252 | 0 | 14.6 | 3940 | 150 | 2.992 | 850
5 | 3166 | 1430 | 0 | 14.4 | 3800 | 700 | 2.992 | 550
6 | 1965 | 232 | 0 | 14.4 | 3720 | 300 | 2.992 | 900
7 | 1165 | 957 | 0 | 15.6 | 4240 | 700 | 2.992 | 850
8 | 1965 | 1500 | 0 | 13.5 | 4570 | 850 | 2.992 | 650
9 | 2700 | 267 | 0 | 15.6 | 4175 | 300 | 2.992 | 1200
10 | 855 | 185 | 0 | 12.9 | 4355 | 250 | 2.992 | 1450
11 | 2320 | 1565 | 0 | 13.6 | 4670 | 910 | 2.992 | 740
12 | 2480 | 858 | 0 | 18.6 | 4575 | 650 | 2.992 | 900
13 | 1040 | 472 | 0 | 18.6 | 4400 | 400 | 2.992 | 950
14 | 1490 | 341 | 0 | 13 | 4065 | 500 | 2.992 | 1050
15 | 1310 | 335 | 0 | 13.6 | 3705 | 500 | 2.992 | 950
16 | 1350 | 185 | 0 | 12.9 | 4160 | 150 | 2.992 | 1350
17 | 788 | 222 | 0 | 16 | 4210 | 350 | 2.992 | 1400
18 | 1905 | 962 | 0 | 14.1 | 4487 | 580 | 2.992 | 720
19 | 967 | 193 | 0 | 13.3 | 4766 | 250 | 2.992 | 1300
20 | 1040 | 385 | 0 | 12.5 | 4505 | 250 | 2.992 | 1100
21 | 1585 | 865 | 0 | 12.9 | 4692 | 400 | 2.992 | 750
22 | 1850 | 575 | 0 | 18.7 | 3924 | 700 | 2.992 | 800
https://doi.org/10.1016/j.jngse.2015.08.036
Table 1.Some data entries of multiphase flow data set
qL (STBD) | go(API) | gg | MD (ft) | Water cut (fraction) | GOR (SCF/STB) | WHP (psi) | Tubing ID (in.) | WHT (◦F) | BHT (◦F) | BHP (psi)
3202.9 | 33 | 0.6 | 3170 | 0.02 | 450 | 220 | 2.64 | 80 | 112 | 3857
8467 | 29.5 | 0.81 | 7958 | 0.008 | 550 | 800 | 3.958 | 165 | 238 | 3720
3177 | 27.5 | 0.81 | 6617 | 0.648 | 554 | 450 | 3.74 | 162 | 234 | 3320
14108 | 24.6 | 0.81 | 6198 | 0.5 | 612 | 520 | 6.366 | 167 | 230 | 3174
2767.4 | 28 | 0.81 | 8323 | 0.957 | 512 | 265 | 3.5 | 160 | 236 | 2734
3811 | 51 | 0.65 | 13125 | 0.026 | 5327 | 2000 | 6.375 | 136 | 292 | 3375
8000 | 48.6 | 0.67 | 12795 | 0.025 | 5408 | 2400 | 6.375 | 133 | 290 | 4021
10546 | 11.2 | 0.65 | 7100 | 0.2 | 60 | 80 | 5.82 | 157 | 182 | 2900
1060 | 32.1 | 1.02 | 5524 | 0 | 437 | 186 | 2.992 | 99 | 202 | 2224
1713 | 32.8 | 1 | 6693 | 0.01 | 592 | 247 | 2.992 | 118 | 204 | 2379
1306 | 32 | 1.03 | 5933 | 0 | 341 | 203 | 2.992 | 111 | 202 | 2089

## Sheet1
case | Depth of Producing Interval (ft) | API | GOR (scf/bbl) | water cut % | Oil Rate (bbl/day) | Tubing diameter (nominal) in. | Temperature (f) |  | Reservoir Oil at Bubble point Pressure |  |  |  | separator gas gravity (air=1) | well head pressure (psi) abs | Bottom hole pressure (psi) abs | Pressure Drop Between Bottom-hole and Wellhead (psi)
[7 empty] | well head | Bottom hole | Pb (psi) abs | Rs (scf/bbl) | Bo | visc. (cp) |  |  |  | measured | calculated
1 | 10826.772 | 8.3 | 145.4176 | 0.3 | 522.07 | 5 | 117.5 | 224.6 | 796.5048 | 145.4177 | 1.153 | 77.2 | 1.705 | 223.3058 | 4759.1162 | 4535.8104 | 4330.9949
2 | 10826.772 | 8.3 | 145.4176 | 0.15 | 930.92 | 5 | 134.6 | 228.2 | 796.5048 | 145.4177 | 1.153 | 77.2 | 1.705 | 209.0825 | 4763.3832 | 4554.3007 | 4313.9269
3 | 10498.688 | 9 | 128.5739 | 0.2 | 44.03 | 5 | 68 | 194 | 967.1844 | 128.574 | 1.1398 | 49.2 | 1.567 | 99.5631 | 4164.5822 | 4065.0191 | 4245.6551
4 | 10498.688 | 9 | 128.5739 | 0.2 | 924.63 | 5 | 89.6 | 195.8 | 967.1844 | 128.574 | 1.1398 | 49.2 | 1.567 | 164.9903 | 4473.2279 | 4308.2376 | 4187.3395
5 | 10170.604 | 11.8 | 167.8759 | 0.5 | 144.67 | 5 | 80.6 | 190.4 | 1763.6892 | 167.876 | 1.1404 | 35.3 | 0.938 | 220.4612 | 4567.1016 | 4346.6405 | 3958.3444
6 | 10170.604 | 11.8 | 167.8759 | 0.1 | 836.57 | 5 | 84.2 | 192.2 | 1763.6892 | 167.876 | 1.1404 | 35.3 | 0.938 | 524.8398 | 4476.0725 | 3951.2327 | 3959.7667
7 | 10170.604 | 12.5 | 210.5468 | 0.1 | 761.09 | 5 | 104 | 222.8 | 2233.0581 | 210.5469 | 1.1401 | 23.3 | 1.268 | 570.3543 | 4521.5871 | 3951.2327 | 3986.791
8 | 10170.604 | 12.5 | 210.5468 | 0.1 | 1100.75 | 5 | 136.4 | 226.4 | 2233.0581 | 210.5469 | 1.1401 | 23.3 | 1.268 | 590.2669 | 4554.3007 | 3964.0337 | 3944.1211
9 | 7647.638 | 16.7 | 509.8039 | 0 | 5222.587 | 5 | 138.2 | 188.6 | 2432.1843 | 509.8041 | 1.2974 | 4.03 | 0.708 | 605.9126 | 3062.2765 | 2456.3639 | 2460.6309
10 | 7647.638 | 17.2 | 509.8039 | 0 | 4128.127 | 5 | 124.88 | 188.6 | 2432.1843 | 509.8041 | 1.2974 | 4.03 | 0.708 | 770.9029 | 3328.2522 | 2557.3493 | 2560.194
11 | 7578.7404 | 19.2 | 509.8039 | 0 | 3834.384 | 2.875 | 118.94 | 186.8 | 2432.1843 | 509.8041 | 1.2974 | 4.03 | 0.708 | 814.9951 | 3444.8833 | 2629.8882 | 2716.6503
12 | 7578.7404 | 19.2 | 509.8039 | 0 | 4226.88 | 2.875 | 132.8 | 187.88 | 2432.1843 | 509.8041 | 1.2974 | 4.03 | 0.708 | 563.2427 | 3294.1163 | 2730.8736 | 2673.9804
13 | 7578.7404 | 19.2 | 509.8039 | 0 | 6868.68 | 2.875 | 138.92 | 187.88 | 2432.1843 | 509.8041 | 1.2974 | 4.03 | 0.708 | 429.5437 | 3250.024 | 2820.4804 | 3129.126
14 | 8759.8428 | 25 | 381.7914 | 0 | 255.374 | 2.875 | 104 | 198.5 | 1365.4368 | 381.7916 | 1.2601 | 2.07 | 0.571 | 113.7864 | 2762.1649 | 2648.3785 | 2703.8493
15 | 8759.8428 | 25 | 381.7914 | 0 | 353.498 | 2.875 | 104 | 198.5 | 1365.4368 | 381.7916 | 1.2601 | 2.07 | 0.571 | 113.7864 | 2804.8348 | 2691.0484 | 2682.5144
16 | 7647.638 | 31.3 | 915.738 | 0 | 534.65 | 3.5 | 104 | 185 | 3754.9512 | 915.7385 | 1.4437 | 0.73 | 0.92 | 1587.3203 | 3850.2473 | 2262.927 | 2365.3348
17 | 7647.638 | 31.3 | 897.2099 | 0 | 2654.38 | 3.5 | 104 | 185 | 3754.9512 | 915.7385 | 1.4437 | 0.73 | 0.92 | 1322.7669 | 3555.825 | 2233.0581 | 2332.6212
18 | 7647.638 | 32.2 | 853.9776 | 0 | 2616.64 | 2.875 | 107.6 | 192.2 | 3456.2619 | 853.9781 | 1.4626 | 0.67 | 0.92 | 1564.563 | 3927.0531 | 2390.9367 | 2361.0678
19 | 7053.806 | 32.8 | 741.1246 | 0 | 2204.016 | 2.875 | 105.8 | 176 | 3385.1454 | 950.5489 | 1.5161 | 0.49 | 0.701 | 896.0679 | 2972.6697 | 2076.6018 | 1857.563
20 | 7053.806 | 32.8 | 752.3537 | 0 | 3607.944 | 2.875 | 107.6 | 176 | 3385.1454 | 950.5489 | 1.5161 | 0.49 | 0.701 | 988.5194 | 3164.6842 | 2176.1649 | 1991.262
21 | 7053.806 | 32.8 | 774.812 | 0 | 4075.92 | 2.875 | 107.6 | 176 | 3385.1454 | 950.5489 | 1.5161 | 0.49 | 0.701 | 988.5194 | 3221.5775 | 2233.0581 | 2045.3105
22 | 8038.058 | 40.3 | 942.1265 | 0 | 191.845 | 2.875 | 92.12 | 167 | 2944.2231 | 942.127 | 1.605 | 0.35 | 0.75 | 1372.5485 | 3574.3153 | 2201.7668 | 2318.3979
23 | 8038.058 | 40.3 | 942.1265 | 0 | 330.854 | 2.875 | 89.6 | 167 | 2944.2231 | 942.127 | 1.605 | 0.35 | 0.75 | 1344.1019 | 3508.8881 | 2164.7863 | 2252.9707
24 | 8038.058 | 40.3 | 942.1265 | 0 | 480.556 | 2.875 | 89.42 | 167 | 2944.2231 | 942.127 | 1.805 | 0.35 | 0.75 | 1308.5436 | 3436.3493 | 2127.8057 | 2258.66
25 | 8038.058 | 40.3 | 942.1265 | 0 | 1125.91 | 2.875 | 98.6 | 167 | 2944.2231 | 942.127 | 1.605 | 0.35 | 0.75 | 1173.4223 | 3227.2668 | 2053.8445 | 2211.7231
26 | 13123.36 | 42 | 1768.5927 | 0 | 1245.42 |  | 179.6 | 296.6 | 5760.4365 | 1768.5936 | 2.071 | 0.21 | 0.764 | 3430.66 | 6612.4122 | 3181.7522 | 3183.1745
27 | 13123.36 | 42 | 1762.9781 | 0 | 5673.58 |  | 222.8 | 296.6 | 5760.4365 | 1768.5936 | 2.071 | 0.21 | 0.764 | 3336.7862 | 6323.6792 | 2988.3153 | 3157.5726
28 | 13123.36 | 42 | 1510.322 | 0 | 5887.44 |  | 215.6 | 296.6 | 5760.4365 | 1768.5936 | 2.071 | 0.21 | 0.764 | 2772.1212 | 5677.9414 | 2905.8202 | 3129.126
29 | 13123.36 | 42 | 1667.5303 | 0 | 11623.92 |  | 240.8 | 296.6 | 5760.4365 | 1768.5936 | 2.071 | 0.21 | 0.764 | 2699.5823 | 5729.1452 | 3029.5629 | 3086.4561
30 | 10531.4964 | 46 | 2271.6591 | 0 | 215.747 | 2.875 | 93.2 | 232.16 | 4082.0871 | 2271.6603 | 2.436 | 0.16 | 0.71 | 2193.2329 | 4641.0628 | 2447.8299 | 2247.2814
31 | 10531.4964 | 46 | 2268.2903 | 0 | 439.671 | 2.875 | 37.4 | 231.8 | 4082.0871 | 2271.6603 | 2.436 | 0.16 | 0.71 | 2247.2814 | 4639.6405 | 2383.8251 | 2275.728
32 | 9514.436 |  |  |  | 1509600 | 3.5 | 80.6 | 165.2 |  |  |  |  | 0.522 | 1056.7912 | 1770.8009 | 714.0097 | 476.4805
33 | 3976.3781 |  |  |  | 538172.4 | 2.875 | 71.96 | 104.18 |  |  |  |  | 0.557 | 1263.029 | 1425.1747 | 162.1456 | 199.1262
34 | 9514.436 |  |  |  | 635290 | 2.875 | 80.6 | 163.94 |  |  |  |  | 0.545 | 1014.1213 | 1463.5776 | 449.4563 | 415.3204
35 | 9514.436 |  |  |  | 452880 | 2.875 | 80.6 | 163.94 |  |  |  |  | 0.545 | 1042.5679 | 1445.0873 | 403.9417 | 374.0728
36 | 3976.3781 |  |  |  | 584215.2 | 2.875 | 71.96 | 104.18 |  |  |  |  | 0.557 | 1410.9514 | 1612.9222 | 201.9709 | 206.2379
37 | 9186.352 |  |  |  | 2767600 | 3.5 | 122.54 | 189.14 |  |  |  |  | 0.522 | 1258.7621 | 2211.7231 | 952.9611 | 576.0436
38 | 5046 | 38.4 | 143 | 0 | 136 | 2.436 | [7 empty] | 391 | 1637 | 1246 | 1732
39 | 12037 | 40 | 171 | 0 | 218 | 2.376 | [7 empty] | 440 | 4368 | 3928 | 4016
40 | 12449 | 44 | 516 | 0 | 415 | 2.376 | [7 empty] | 1085 | 5140 | 4055 | 3738
41 | 12449 | 44 | 485 | 0 | 118 | 2.376 | [7 empty] | 960 | 4965 | 4005 | 3761
42 | 5012 | 38.4 | 250 | 0 | 114 | 2.436 | [7 empty] | 271 | 1631 | 1360 | 1631
43 | 12445 | 44 | 450 | 0 | 135 | 2.376 | [7 empty] | 675 | 4875 | 4200 | 3772
44 | 12446 | 44 | 518 | 0 | 132 | 2.376 | [7 empty] | 850 | 4887 | 4037 | 3722
45 | 12439 | 44 | 523 | 0 | 131 | 2.376 | [7 empty] | 850 | 4722 | 3872 | 3716
46 | 4839 | 36.6 | 441 | 0 | 233 | 1.992 | [7 empty] | 742 | 2056 | 1314 | 1506
47 | 12454 | 44 | 493 | 0 | 116 | 2.376 | [7 empty] | 650 | 4967 | 4317 | 3726
48 | 7300 | 40 | 443 | 0 | 407 | 2.376 | [7 empty] | 495 | 1945 | 1450 | 2228
49 | 10553 | 44 | 478 | 0 | 498 | 2.376 | [7 empty] | 450 | 3695 | 3245 | 3107
50 | 12453 | 44 | 333 | 0.20635 | 164 | 2.376 | [7 empty] | 48 | 4339 | 4291 | 3808
51 | 9101 | 41.4 | 811 | 0 | 74 | 1.992 | [7 empty] | 1355 | 4042 | 2687 | 2619
52 | 12458 | 44 | 389 | 0.49495 | 71 | 2.376 | [7 empty] | 20 | 4675 | 4655 | 4250
53 | 10201 | 40 | 486 | 0 | 150 | 2.376 | [7 empty] | 275 | 2122 | 1847 | 3020
54 | 12453 | 44 | 572 | 0.18699 | 130 | 2.376 | [7 empty] | 425 | 4801 | 4376 | 3823
55 | 4304 | 40 | 443 | 0 | 93 | 2.376 | [7 empty] | 50 | 1094 | 1044 | 1089
56 | 12449 | 44 | 756 | 0 | 135 | 2.376 | [7 empty] | 800 | 4683 | 3883 | 3491
57 | 7300 | 40 | 582 | 0 | 378 | 2.376 | [7 empty] | 375 | 2232 | 1857 | 1989
58 | 12457 | 44 | 485 | 0 | 103 | 2.376 | [7 empty] | 70 | 3656 | 3586 | 3420
59 | 12456 | 44 | 485 | 0 | 136 | 2.376 | [7 empty] | 50 | 3850 | 3800 | 3277
60 | 5054 | 38.4 | 581 | 0 | 138 | 2.436 | [7 empty] | 317 | 1633 | 1316 | 1394
61 | 3890 | 18.7 | 575 | 0 | 1850 | 2.988 | [7 empty] | 670 | 1500 | 830 | 1052
62 | 12024 | 46 | 699 | 0 | 282 | 2.376 | [7 empty] | 350 | 2985 | 2635 | 3216
63 | 9667 | 44 | 873 | 0 | 111 | 2.376 | [7 empty] | 750 | 3044 | 2294 | 2686
64 | 6225 | 43 | 873 | 0 | 1656 | 2.004 | [7 empty] | 750 | 2720 | 1970 | 1935
65 | 9664 | 44 | 897 | 0 | 89 | 2.376 | [7 empty] | 625 | 2986 | 2361 | 2667
66 | 12438 | 44 | 675 | 0.57983 | 81 | 2.376 | [7 empty] | 50 | 4595 | 4545 | 4073
67 | 12451 | 44 | 1091 | 0 | 141 | 2.376 | [7 empty] | 1100 | 5137 | 4037 | 3282
68 | 12443 | 44 | 899 | 0 | 129 | 2.376 | [7 empty] | 500 | 4440 | 3940 | 3269
69 | 8862 | 41.4 | 1200 | 0 | 235 | 2.436 | [7 empty] | 1290 | 3825 | 2535 | 2317
70 | 9667 | 44 | 1014 | 0 | 103 | 2.376 | [7 empty] | 725 | 2965 | 2240 | 2606
71 | 12441 | 44 | 1000 | 0 | 141 | 2.376 | [7 empty] | 645 | 4508 | 3863 | 3232
72 | 8156 | 44 | 889 | 0 | 336 | 2.376 | [7 empty] | 360 | 1907 | 1547 | 1910
73 | 6000 | 37 | 1100 | 0 | 490 | 2.004 | [7 empty] | 1093 | 3006 | 1913 | 1723
74 | 10328 | 40 | 987 | 0 | 205 | 2.376 | [7 empty] | 450 | 2742 | 2292 | 2673
75 | 9673 | 43 | 1112 | 0 | 82 | 2.376 | [7 empty] | 625 | 3022 | 2397 | 2614
76 | 7214 | 36 | 1069 | 0.038462 | 101 | 2.376 | [7 empty] | 480 | 2662 | 2182 | 1976
77 | 8454 | 43 | 1171 | 0 | 51 | 2.376 | [7 empty] | 575 | 2925 | 2350 | 2296
78 | 8456 | 43 | 1433 | 0 | 61 | 2.376 | [7 empty] | 950 | 3382 | 2432 | 2258
79 | 8472 | 44 | 1617 | 0 | 59 | 2.376 | [7 empty] | 900 | 3339 | 2439 | 2201
80 | 8468 | 43 | 1675 | 0 | 57 | 2.376 | [7 empty] | 835 | 3260 | 2425 | 2222
81 | 4308 | 40 | 1460 | 0 | 53 | 2.376 | [7 empty] | 220 | 1338 | 1118 | 969
82 | 11429 | 47.3 | 2645 | 0 | 1104 | 1.992 | [7 empty] | 2465 | 4734 | 2269 | 2721
83 | 10961 | 44.4 | 2250 | 0 | 60 | 2.436 | [7 empty] | 1264 | 3870 | 2606 | 2682
84 | 11429 | 47.3 | 2796 | 0 | 1296 | 1.992 | [7 empty] | 2465 | 4577 | 2112 | 2835
85 | 9665 | 14 | 9975 | 0 | 44 | 2.376 | [7 empty] | 1750 | 3000 | 1250 | 1881
86 | 4360 | 10.3 | 4020 | 0.3 | 320 | 8.76 | [7 empty] | 250 | 1060 | 810
87 | 4360 | 9.5 | 6450 | 0.17 | 175 | 8.76 | [7 empty] | 300 | 1225 | 925
88 | 3825 | 15.1 | 765 | 0 | 1065 | 2.992 | [7 empty] | 550 | 1200 | 650
89 | 3940 | 14.6 | 252 | 0 | 1300 | 2.992 | [7 empty] | 150 | 1000 | 850
90 | 3800 | 14.4 | 1430 | 0 | 3166 | 2.992 | [7 empty] | 700 | 1250 | 550
91 | 3720 | 14.4 | 232 | 0 | 1965 | 2.992 | [7 empty] | 300 | 1200 | 900
92 | 4240 | 15.6 | 957 | 0 | 1165 | 2.992 | [7 empty] | 700 | 1550 | 850
93 | 4570 | 13.5 | 1500 | 0 | 1965 | 2.992 | [7 empty] | 850 | 1500 | 650
94 | 4175 | 15.6 | 267 | 0 | 2700 | 2.992 | [7 empty] | 300 | 1500 | 1200
95 | 4355 | 12.9 | 185 | 0 | 855 | 2.992 | [7 empty] | 250 | 1700 | 1450
96 | 4670 | 13.6 | 1565 | 0 | 2320 | 2.992 | [7 empty] | 910 | 1650 | 740
97 | 4575 | 18.6 | 858 | 0 | 2480 | 2.992 | [7 empty] | 650 | 1550 | 900
98 | 4400 | 18.6 | 472 | 0 | 1040 | 2.992 | [7 empty] | 400 | 1350 | 950
99 | 4065 | 13 | 341 | 0 | 1490 | 2.992 | [7 empty] | 500 | 1550 | 1050
100 | 3705 | 13.6 | 335 | 0 | 1310 | 2.992 | [7 empty] | 500 | 1450 | 950
101 | 4160 | 12.9 | 185 | 0 | 1350 | 2.992 | [7 empty] | 150 | 1500 | 1350
102 | 4210 | 16 | 222 | 0 | 788 | 2.992 | [7 empty] | 350 | 1750 | 1400
103 | 4487 | 14.1 | 962 | 0 | 1905 | 2.992 | [7 empty] | 580 | 1300 | 720
104 | 4766 | 13.3 | 193 | 0 | 967 | 2.992 | [7 empty] | 250 | 1550 | 1300
105 | 4505 | 12.5 | 385 | 0 | 1040 | 2.992 | [7 empty] | 250 | 1350 | 1100
106 | 4692 | 12.9 | 865 | 0 | 1585 | 2.992 | [7 empty] | 400 | 1150 | 750
107 | 3924 | 18.7 | 575 | 0 | 1850 | 2.992 | [7 empty] | 700 | 1500 | 800
108 | 3170 | 33 | 450 | 0.02 | 3202.9 | 2.64 | 80 | 112 |  |  |  |  | 0.6 | 220 | 3857 | 3637
109 | 7958 | 29.5 | 550 | 0.008 | 8467 | 3.958 | 165 | 238 |  |  |  |  | 0.81 | 800 | 3720 | 2920
110 | 6617 | 27.5 | 554 | 0.648 | 3177 | 3.74 | 162 | 234 |  |  |  |  | 0.81 | 450 | 3320 | 2870
111 | 6198 | 24.6 | 612 | 0.5 | 14108 | 6.366 | 167 | 230 |  |  |  |  | 0.81 | 520 | 3174 | 2654
112 | 8323 | 28 | 512 | 0.957 | 2767.4 | 3.5 | 160 | 236 |  |  |  |  | 0.81 | 265 | 2734 | 2469
113 | 13125 | 51 | 5327 | 0.026 | 3811 | 6.375 | 136 | 292 |  |  |  |  | 0.65 | 2000 | 3375 | 1375
114 | 12795 | 48.6 | 5408 | 0.025 | 8000 | 6.375 | 133 | 290 |  |  |  |  | 0.67 | 2400 | 4021 | 1621
115 | 7100 | 11.2 | 60 | 0.2 | 10546 | 5.82 | 157 | 182 |  |  |  |  | 0.65 | 80 | 2900 | 2820
116 | 5524 | 32.1 | 437 | 0 | 1060 | 2.992 | 99 | 202 |  |  |  |  | 1.02 | 186 | 2224 | 2038
117 | 6693 | 32.8 | 592 | 0.01 | 1713 | 2.992 | 118 | 204 |  |  |  |  | 1 | 247 | 2379 | 2132
118 | 5933 | 32 | 341 | 0 | 1306 | 2.992 | 111 | 202 |  |  |  |  | 1.03 | 203 | 2089 | 1886
119 | 4243 | 25.4 | 18 | 0 | 639 | 1.995 |  | 160 | [5 empty] | 92 | 1198 | 1106
120 | 8620 | 47.5 | 6140 | 97.5 | 21230 | 6.276 |  | 233 | [5 empty] | 1550 | 3604 | 2054
121 | 4650 | 26.2 | 11 | 0 | 1000 | 2.441 |  | 160 | [5 empty] | 170 | 1705 | 1535
122 | 8478 | 47.5 | 6300 | 93.7 | 21300 | 6.276 |  | 233 | [5 empty] | 1410 | 3698 | 2288
123 | 918 | 9.5 | 21 | 0 | 1 | 1.049 | 50 | 80 |  |  |  | 0.9 | 0.6 | 20 | 104 | 84
124 | 12458 | 56.2 | 788000 | 0 | 5082 | 8.76 | 180 | 330 |  |  |  | 0.26 | 1.4 | 2856 | 5140 | 2284
125 | 4550 | 30 | 120 | 0 | 280 | 1.995 | 76 | 157 | [5 empty] | 80 | 1227 | 1147
126 | 7100 | 37 | 691.3141 | 0.35927 | 19618 | 4 | 160 | 215 | [5 empty] | 780 | 3217 | 2437
127 | 4964 | 30 | 173.9872 | 0 | 469 | 2.441 | 90 | 162 | [5 empty] | 95 | 1911 | 1816
128 | 7043 | 37 | 729.9194 | 0.35037 | 17243 | 4 | 160 | 215 | [5 empty] | 960 | 3124 | 2164
129 | 4550 | 30 | 160 | 0 | 840 | 3.813 | 90 | 162 | [5 empty] | 180 | 1906 | 1726
130 | 6933 | 37 | 503.626 | 0.3898 | 16437 | 4 | 159 | 214 | [5 empty] | 750 | 2984 | 2234
131 | 4360 | 10.3 | 4020 | 0.3 | 320 | 8.76 | [6 empty] | 0.57 | 250 | 1060 | 810
132 | 4360 | 9.5 | 6450 | 0.17 | 175 | 8.76 | [7 empty] | 300 | 1225 | 925
133 | 3825 | 15.1 | 765 | 0 | 1065 | 2.992 | [7 empty] | 550 | 1200 | 650
134 | 3940 | 14.6 | 252 | 0 | 1300 | 2.992 | [7 empty] | 150 | 1000 | 850
135 | 3800 | 14.4 | 1430 | 0 | 3166 | 2.992 | [7 empty] | 700 | 1250 | 550
136 | 3720 | 14.4 | 232 | 0 | 1965 | 2.992 | [7 empty] | 300 | 1200 | 900
137 | 4240 | 15.6 | 957 | 0 | 1165 | 2.992 | [7 empty] | 700 | 1550 | 850
138 | 4570 | 13.5 | 1500 | 0 | 1965 | 2.992 | [7 empty] | 850 | 1500 | 650
139 | 4175 | 15.6 | 267 | 0 | 2700 | 2.992 | [7 empty] | 300 | 1500 | 1200
140 | 4355 | 12.9 | 185 | 0 | 855 | 2.992 | [7 empty] | 250 | 1700 | 1450
141 | 4670 | 13.6 | 1565 | 0 | 2320 | 2.992 | [7 empty] | 910 | 1650 | 740
142 | 4575 | 18.6 | 858 | 0 | 2480 | 2.992 | [7 empty] | 650 | 1550 | 900
143 | 4400 | 18.6 | 472 | 0 | 1040 | 2.992 | [7 empty] | 400 | 1350 | 950
144 | 4065 | 13 | 341 | 0 | 1490 | 2.992 | [7 empty] | 500 | 1550 | 1050
145 | 3705 | 13.6 | 335 | 0 | 1310 | 2.992 | [7 empty] | 500 | 1450 | 950
146 | 4160 | 12.9 | 185 | 0 | 1350 | 2.992 | [7 empty] | 150 | 1500 | 1350
147 | 4210 | 16 | 222 | 0 | 788 | 2.992 | [7 empty] | 350 | 1750 | 1400
148 | 4487 | 14.1 | 962 | 0 | 1905 | 2.992 | [7 empty] | 580 | 1300 | 720
149 | 4766 | 13.3 | 193 | 0 | 967 | 2.992 | [7 empty] | 250 | 1550 | 1300
150 | 4505 | 12.5 | 385 | 0 | 1040 | 2.992 | [7 empty] | 250 | 1350 | 1100
151 | 4692 | 12.9 | 865 | 0 | 1585 | 2.992 | [7 empty] | 400 | 1150 | 750
152 | 3924 | 18.7 | 575 | 0 | 1850 | 2.992 | [7 empty] | 700 | 1500 | 800